## VP
Label | Test Type | Design Requirement Description | Stimulus Generation | Functional Coverage | Functionality Check
Reset
RESET | Directed | When the active low reset signal reset_n is asserted, all internal registers must be cleared, including result, done, done1, done2, done3, a_int, b_int, mult1, and mult2. | A directed reset is applied at the beginning of the simulation. After that, the reset signal is randomized with a constraint that keeps it deasserted for most of the simulation time. | Reset coverage bin | The reset behavior is verified using immediate assertions inside the SVA.
ADD
ADD_1 | Directed | When the opcode selects the addition operation and both operands are at their maximum values(255), the output must be equal to addition of both operands (510). | A directed opcode is applied for the addition operation, and the operands are set to their maximum values. |  | The testbench uses a scoreboard to check that the output matches the expected result.
ADD_2 | Directed | When the opcode selects the addition operation and both operands are at their minimum values(0), the output must be equal to addition of both operands (0). | A directed opcode is applied for the addition operation, and the operands are set to their minimum values. |  | The testbench uses a scoreboard to check that the output matches the expected result.
ADD_3 | Directed & Random | When the opcode selects the addition operation and both operands are randomized, the output must be equal to addition of both operands. | A directed opcode is applied for the addition operation, and the operands are randomized. |  | The testbench uses a scoreboard to check that the output matches the expected result.
AND
AND_1 | Directed & Random | When the opcode selects the and operation AND both operands are randomized, the output must be equal to the bitwise AND of both operands . | A directed opcode is applied for the AND operation, and the operands are randomized. |  | The testbench uses a scoreboard to check that the output matches the expected result.
XOR
XOR_1 | Directed & Random | When the opcode selects the and operation XOR both operands are randomized, the output must be equal to the bitwise XOR of both operands . | A directed opcode is applied for the XOR operation, and the operands are randomized. |  | The testbench uses a scoreboard to check that the output matches the expected result.
MULT
MULT_1 | Directed | When the opcode selects the multiplication operation and both operands are at their maximum values(255), the output must be equal to multiplication of both operands (65,025). | A directed opcode is applied for the multiplication operation, and the operands are set to their maximum values. |  | The testbench uses a scoreboard to check that the output matches the expected result.
MULT_2 | Directed | When the opcode selects the multiplication operation and both operands are at their minimum values(0), the output must be equal to multiplication of both operands (0). | A directed opcode is applied for the multiplication operation, and the operands are set to their minimum values. |  | The testbench uses a scoreboard to check that the output matches the expected result.
MULT_3 | Directed & Random | When the opcode selects the multiplication operation and both operands are randomized, the output must be equal to multiplication of both operands. | A directed opcode is applied for the multiplication operation, and the operands are randomized. |  | The testbench uses a scoreboard to check that the output matches the expected result.
All operations
ALU_1 | Random | When the opcode is randomized and both operands are randomized, the output must be equal to the expected result. | All inputs are randomized. |  | The testbench uses a scoreboard to check that the output matches the expected result.

## Assertions
Feature | Assertions
whenever reset_n is asserted, all internal registers must be cleared. | @(posedge clk)(!reset_n) ¦-> (done == 0 && result == 0 && done1 == 0 && done2 == 0 && done3 == 0 && mult1 == 0 && mult2 == 0)
whenever opcode is 101->111, generate assertion failure as it is not allowed opcode. | @(posedge clk) !(opcode inside {3'b101,3'b110,3'b111})
whenever opcode is all zeros, done signal must be cleared. | @(posedge clk)(!opcode) ¦-> (done == 0 )